## Blad1
GENERAL SPECIFICATION
|  |  | white korean ginseng extract powder+dicalciumphosphate (8% ginsenosides) | KEP08+dcp
General Information
Productcode | KEP08+dcp |  | Quality assurance: | HIGH
Batch code | -
Substance | white korean ginseng extract powder+dicalciumphosphate 8% ginsenosides
Species | Panax CA Meijer (Korean)
Appearance | Mixture of very fine brownish concentrated extract powder from ginseng roots and dicalciumphosphate
Flavor / Aroma | Bitter-sweet (typical ginseng)
Country of production / packaging | The Netherlands
Composition specification |  | minimum | maximum | result
Ginseng extract powder (30% ginsenosides HPLC) |  | 27% +/- 5%
Dicalciumphosphate |  | 73% +/- 5%
Ginsenoside content (m/m %) (Analyzed by the HPLC-method)
Total : Rg1, Re, Rb1, Rc, Rb2, Rd, Rf: |  | 8% | 8.5%
Microbiology |  | minimum | maximum | result
Aerobe (30°C): |  |  | < 1000 CFU/g
Anaerobe (30°C): |  |  | < 1000 CFU/g
Salmonella in 25 gr. or ml.: |  |  | Negative
Campylobacter in 25 gr. or ml.: |  |  | Negative
Listeria monocytogenes in 1 gr. or ml.: |  |  | Negative
Staphylococcus aureus: |  |  | <100 CFU/g
Bacillus cereus: |  |  | <100 CFU/g
Clostridium perfringens: |  |  | <100 CFU/g
E.Coli in 10 grams: |  |  | <10 CFU/g
Yeast & moulds: |  |  | < 100 CFU/g
Chemicals |  | minimum | maximum | result
benzo(a)pyrene |  |  | < 10 ppb
Organo Chloride Compounds |  |  | (EEG-directives 90/642/EEG - 76/895/EEG)
Organo Phosphorous Compounds |  |  | (EEG-directives 90/642/EEG - 76/895/EEG)
Heavy metals |  | minimum | maximum | result
Arsenic (As) |  |  | < 2,0 ppm
Cadmium (Cd) |  |  | < 0,3 ppm
Lead (Pb) |  |  | < 1,0 ppm
Mercury (Hg) |  |  | < 0,2 ppm
Storage specification |  | minimum | maximum
temperature when vacuum sealed |  | 0 °C | 18 °C
air moisture |  | -- | 60%
Keep the package sealed at all times. Product absorbs moisture from the air. Vacuum seal immediately after use.
Packaging specification |  | minimum | maximum | result
Aluminium bag with PE inner layer; airtight sealed 1 kg bags
Contents per bag |  | 1000 grams
cfu= colony forming units | ppm= parts per million |  | n.d. = not detectable
The published data is purely informative. Under no circumstances can Benseng International BV be held responsible for the application of it´s products in violation with existing regulations and/or licenses. Except per contractual agreement, this data sheet is subject to change without prior notice. Benseng International BV´s policy is to prevent any genetic modification of it´s products or their ingredients. Copyright © 2009 Benseng International BV, Veghel